## Sheet1
Type | due to transport (module A4) | on construction site (module A5) | % directly from factory to construction site | % via intermediary supplier | Factory_to_site_heavy_duty_truck | Factory_to_site_medium_duty_truck | Factory_to_site_light duty_truck | Factory_to_supplier _extra_heavy_duty_truck | supplier_to_site_heavy duty truck | Supplier_to_site_medium duty truck | Supplier_to_site_light duty truck | from_factory_to_construction_site_km | from_factory_to_supplier_km | from_supplier_to_construction_site_km | lorry_more_32_EURO5 | lorry_16_32_EURO5 | lorry_7_5_16_EURO5 | lorry_3_5_7_5_EURO5
No transport/local reuse | 0% | 0% | 0% | 0% | 0% | 0% | 0% | 0% | 0% | 0% | 0% | 0 | 0 | 0 | 0 | 0 | 0 | 0
Bulk materials for carcass work (e.g. cement, sand, gravel, …) | 0% | 5% | 75% | 25% | 100% | 0% | 0% | 100% | 90% | 10% | 0% | 100 | 100 | 35 | 25 | 82.875 | 0.875 | 0
Poured concrete | 0% | 5% | 100% | 0% | 100% | 0% | 0% | 0% | 0% | 0% | 0% | 100 | 100 | 35 | 0 | 100 | 0 | 0
Prefabricated products for carcass work (e.g. beams, columns, …) | 0% | 5% | 100% | 0% | 100% | 0% | 0% | 0% | 0% | 0% | 0% | 100 | 100 | 35 | 0 | 100 | 0 | 0
Loose products for carcass work (e.g. bricks, blocks, roof tiles, plasterboard, epdm, …) | 0% | 5% | 40% | 60% | 100% | 0% | 0% | 100% | 85% | 15% | 0% | 100 | 100 | 35 | 60 | 57.85 | 3.15 | 0
Insulation materials | 0% | 5% | 40% | 60% | 100% | 0% | 0% | 100% | 85% | 15% | 0% | 100 | 100 | 35 | 60 | 57.85 | 3.15 | 0
Finishing products: floor coverings (e.g. carpet, linoleum, laminated floor, …) | 0% | 5% | 10% | 90% | 90% | 10% | 0% | 100% | 90% | 10% | 0% | 100 | 100 | 35 | 90 | 37.35 | 4.15 | 0
Finishing products: plasters (e.g.gypsum, external plaster, …) | 0% | 5% | 40% | 60% | 50% | 50% | 0% | 100% | 50% | 50% | 0% | 100 | 100 | 35 | 60 | 30.5 | 30.5 | 0
Finishing products: joinery (woodworking, e.g. window frames, staircases, …) | 0% | 5% | 90% | 10% | 50% | 45% | 5% | 100% | 40% | 50% | 10% | 100 | 100 | 35 | 10 | 46.4 | 42.25 | 4.85
Finishing products: paint and varnishes | 0% | 5% | 10% | 90% | 0% | 100% | 0% | 100% | 0% | 80% | 20% | 100 | 100 | 35 | 90 | 0 | 35.2 | 6.3
Installations (e.g. heatig boilers, radiators, ventilation, …) | 0% | 5% | 0% | 100% | 0% | 0% | 0% | 100% | 0% | 80% | 20% | 100 | 100 | 35 | 100 | 0 | 28 | 7
Note on A2: Lam Wai Chung: currently not available in TOTEM