## Sheet1
Name | transport to collection point or sorting company [km] | transport from collection point or sorting company to landfill [km] | transport from collection point or sorting company to incinerator [km] | transport from collection point or sorting company to reuse treatment plant [km] | transport from collection point or sorting company to recycling plant [km] | transport from collection point or sorting company to incinerator with energy recovery [km] | Sorting_process_module_C3 | Disposal_module_C4 | EoL_module_D2_replacing | EoL_module_D2_recycling | Incineration_dataset | EoL_module_D3_LHV | landfilling | incineration | reuse | recycling | energy_recovery | transport distance
No waste / no impact EOL | 0 | 0 | 0 | 0 | 0 | 0 | No impact sorting | No impacts from landfill;No impacts from landfill;GLO | No replacement;No replacement;GLO | No impacts from recycling;No impacts from recycling;GLO | No impacts from incineration;No impacts from incineration;GLO | 0 | 0% | 0% | 0% | 0% | 0% | 0
Aerated autoclaved concrete (e.g. elements, blocks) | 30 | 50 | 100 | 0 | 0 | 100 | Sorting of waste aerated concrete | treatment of waste concrete, inert material landfill;waste concrete;Europe without Switzerland | gravel production, crushed;gravel, crushed;CH | rock crushing;rock crushing;RER | treatment of municipal solid waste, incineration;municipal solid waste;NL | 0 | 70% | 0% | 0% | 30% | 0% | 65
Aerosols and kits (e.g. PU foam, silicones) | 30 | 50 | 100 | 0 | 0 | 100 | Sorting of waste combustible other | treatment of inert waste, inert material landfill;inert waste, for final disposal;CH | No replacement;No replacement;GLO | No impacts from recycling;No impacts from recycling;GLO | treatment of municipal solid waste, incineration;municipal solid waste;NL | 25.6 | 0% | 100% | 0% | 0% | 0% | 130
Asbestos (bounded, unbounded) | 30 | 50 | 100 | 0 | 0 | 100 | No impact sorting | treatment of inert waste, inert material landfill;inert waste, for final disposal;CH | No replacement;No replacement;GLO | No impacts from recycling;No impacts from recycling;GLO | treatment of municipal solid waste, incineration;municipal solid waste;NL | 0 | 100% | 0% | 0% | 0% | 0% | 80
Bitumen ( e.g. bituminous roofing, vapour barrier, waterproofing membrane) | 30 | 50 | 100 | 0 | 0 | 100 | Sorting of waste bitumen | treatment of waste bitumen, sanitary landfill;waste bitumen;Europe without Switzerland | bitumen seal production;bitumen seal;RER | recycling of bitumen seal;bitumen seal;RER | treatment of waste bitumen sheet, municipal incineration;waste bitumen sheet;CH | 39.38 | 85% | 5% | 0% | 10% | 0% | 77.5
Bricks, roof tiles | 30 | 50 | 100 | 0 | 0 | 100 | Sorting of waste brick | treatment of inert waste, inert material landfill;inert waste, for final disposal;CH | gravel production, crushed;gravel, crushed;CH | rock crushing;rock crushing;RER | treatment of municipal solid waste, incineration;municipal solid waste;NL | 0 | 5% | 0% | 0% | 95% | 0% | 32.5
Bulk materials (e.g. sand, gravel, expanded clay grains) | 3 | 50 | 100 | 0 | 0 | 100 | Sorting of waste stony fraction and inert waste | treatment of inert waste, inert material landfill;inert waste, for final disposal;CH | gravel and sand quarry operation;sand;CH | rock crushing;rock crushing;RER | treatment of municipal solid waste, incineration;municipal solid waste;NL | 0 | 5% | 0% | 95% | 0% | 0% | 5.5
Chemically treated, impregnated wood (e.g. railway sleepers, wood used for carports, outdoor playsets, garden screens) | 30 | 50 | 100 | 0 | 0 | 100 | Sorting of waste wooden product | treatment of waste wood, untreated, sanitary landfill;waste wood;CH | wood chips production, hardwood, at sawmill;wood chips, wet, measured as dry mass;CH | wood chipping, industrial residual wood, stationary electric chipper;wood chipping, industrial residual wood, stationary electric chipper;RER | treatment of waste wood pole, chrome preserved, municipal incineration;waste wood pole, chrome preserved;CH | 13.99 | 0% | 100% | 0% | 0% | 0% | 130
Combustible remaining waste | 30 | 50 | 100 | 0 | 0 | 100 | Sorting of waste combustible other | treatment of inert waste, inert material landfill;inert waste, for final disposal;CH | No replacement;No replacement;GLO | No impacts from recycling;No impacts from recycling;GLO | treatment of municipal solid waste, incineration;municipal solid waste;NL | 17 | 0% | 100% | 0% | 0% | 0% | 130
Composite wood products (e.g. fibreboards (like plywood, chipboard, OSB, MDF), veneer, laminate) | 30 | 50 | 100 | 0 | 0 | 100 | Sorting of waste wooden product, composite | treatment of waste wood, untreated, sanitary landfill;waste wood;CH | wood chips production, hardwood, at sawmill;wood chips, wet, measured as dry mass;CH | wood chipping, industrial residual wood, stationary electric chipper;wood chipping, industrial residual wood, stationary electric chipper;RER | treatment of waste wood, untreated, municipal incineration;waste wood, untreated;CH | 18.5 | 0% | 95% | 0% | 5% | 0% | 125
Concrete | 30 | 50 | 100 | 0 | 0 | 100 | Sorting of waste concrete, reinforced | treatment of waste concrete, inert material landfill;waste concrete;Europe without Switzerland | gravel production, crushed;gravel, crushed;CH | rock crushing;rock crushing;RER | treatment of municipal solid waste, incineration;municipal solid waste;NL | 0 | 5% | 0% | 0% | 95% | 0% | 32.5
Elastomers (e.g. EPDM roofing) | 30 | 50 | 100 | 0 | 0 | 100 | Sorting of waste EPDM | treatment of inert waste, inert material landfill;inert waste, for final disposal;CH | synthetic rubber production;synthetic rubber;RER | recycling of rubber;synthetic rubber;RER | treatment of waste rubber, unspecified, municipal incineration;waste rubber, unspecified;CH | 27.19 | 90% | 0% | 0% | 10% | 0% | 75
EPS | 30 | 50 | 100 | 0 | 0 | 100 | Sorting of waste combustible insulation | treatment of inert waste, inert material landfill;inert waste, for final disposal;CH | polystyrene production, expandable;polystyrene, expandable;RER | polymer foaming;polymer foaming;GLO | treatment of waste expanded polystyrene, municipal incineration;waste expanded polystyrene;CH | 32.2 | 10% | 30% | 0% | 60% | 0% | 65
Fibre cement products (e.g. fibre cement slabs or slates) | 30 | 50 | 100 | 0 | 0 | 100 | Sorting of waste stony fraction and inert waste | treatment of waste concrete, inert material landfill;waste concrete;Europe without Switzerland | gravel production, crushed;gravel, crushed;CH | rock crushing;rock crushing;RER | treatment of waste cement-fibre slab, municipal incineration;waste cement-fibre slab;CH | 5.036 | 100% | 0% | 0% | 0% | 0% | 80
Finishing layer fixed to stony waste (e.g. plaster (like gypsum plaster, calcareous plaster, loam plaster), coatings, adhesives) | 30 | 50 | 100 | 0 | 0 | 100 | Sorting of waste paint on wall | treatment of waste plastic plaster, inert material landfill;waste plastic plaster;CH | No replacement;No replacement;GLO | No impacts from recycling;No impacts from recycling;GLO | treatment of municipal solid waste, incineration;municipal solid waste;NL | 0 | 5% | 0% | 0% | 95% | 0% | 32.5
Finishing layer fixed to wood, plastic or metal (e.g. paint, coatings, adhesives) | 30 | 50 | 100 | 0 | 0 | 100 | Sorting of waste paint on metal | treatment of inert waste, inert material landfill;inert waste, for final disposal;CH | No replacement;No replacement;GLO | No impacts from recycling;No impacts from recycling;GLO | treatment of municipal solid waste, incineration;municipal solid waste;NL | 18.5 | 0% | 100% | 0% | 0% | 0% | 130
Flat glass | 30 | 50 | 100 | 0 | 0 | 100 | Sorting of waste glass sheet | treatment of waste glass, inert material landfill;waste glass;CH | silica sand production;silica sand;DE | No impacts from recycling;No impacts from recycling;GLO | treatment of waste glass, municipal incineration;waste glass;CH | 0.04602 | 5% | 0% | 0% | 95% | 0% | 32.5
Fluorescent lamps | 30 | 50 | 100 | 0 | 0 | 100 | No impact sorting | treatment of inert waste, inert material landfill;inert waste, for final disposal;CH | silica sand production;silica sand;DE | No impacts from recycling;No impacts from recycling;GLO | treatment of waste glass, municipal incineration;waste glass;CH | 0 | 30% | 0% | 0% | 70% | 0% | 45
Gypsum elements (e.g. gypsum blocks, gypsum (fibre/plaster)boards) | 30 | 50 | 100 | 0 | 0 | 100 | Sorting of waste gypsum plasterboard | treatment of waste gypsum, inert material landfill;waste gypsum;Europe without Switzerland | stucco production;stucco;CH | Recycling of Gypsum into Stucco;stucco;CH | treatment of municipal solid waste, incineration;municipal solid waste;NL | 0 | 80% | 0% | 0% | 20% | 0% | 70
Liquid construction site waste (e.g. paints, adhesives, resins, form mould oil, white spirit) | 30 | 50 | 100 | 0 | 0 | 100 | Sorting of waste emulsion paint on wall, wood or seperated | treatment of inert waste, inert material landfill;inert waste, for final disposal;CH | No replacement;No replacement;GLO | No impacts from recycling;No impacts from recycling;GLO | treatment of waste paint, municipal incineration;waste paint;CH | 10.14 | 0% | 75% | 0% | 25% | 0% | 105
Metals: steel | 30 | 50 | 100 | 0 | 0 | 100 | Sorting of waste metals | treatment of scrap steel, inert material landfill;scrap steel;Europe without Switzerland | steel production, converter, low-alloyed;steel, low-alloyed;RER | pig iron production;pig iron;RER | treatment of scrap steel, municipal incineration;scrap steel;Europe without Switzerland | 0 | 5% | 0% | 0% | 95% | 0% | 32.5
Metals: iron | 30 | 50 | 100 | 0 | 0 | 100 | Sorting of waste bulk iron | treatment of scrap steel, inert material landfill;scrap steel;Europe without Switzerland | pig iron production;pig iron;RER | recycling of pig iron;pig iron;RER | treatment of scrap steel, municipal incineration;scrap steel;Europe without Switzerland | 0 | 5% | 0% | 0% | 95% | 0% | 32.5
Metals: copper | 30 | 50 | 100 | 0 | 0 | 100 | Sorting of waste metals | treatment of scrap steel, inert material landfill;scrap steel;Europe without Switzerland | copper oxide production;copper oxide;RER | market for copper, cathode;copper, cathode;GLO | treatment of scrap copper, municipal incineration;scrap copper;CH | 0 | 5% | 0% | 0% | 95% | 0% | 32.5
Metals: brass | 30 | 50 | 100 | 0 | 0 | 100 | Sorting of waste metals | treatment of scrap steel, inert material landfill;scrap steel;Europe without Switzerland | brass production;brass;CH | recycling of brass;brass;CH | treatment of scrap steel, municipal incineration;scrap steel;Europe without Switzerland | 0 | 5% | 0% | 0% | 95% | 0% | 32.5
Metals: aluminium | 30 | 50 | 100 | 0 | 0 | 100 | Sorting of waste metals | treatment of scrap steel, inert material landfill;scrap steel;Europe without Switzerland | aluminium alloy production, AlMg3;aluminium alloy, AlMg3;RER | treatment of aluminium scrap, post-consumer, prepared for recycling, at refiner;aluminium, cast alloy;RER | treatment of scrap aluminium, municipal incineration;scrap aluminium;CH | 0 | 5% | 0% | 0% | 95% | 0% | 32.5
Metals: lead | 30 | 50 | 100 | 0 | 0 | 100 | Sorting of waste metals | treatment of scrap steel, inert material landfill;scrap steel;Europe without Switzerland | primary lead production from concentrate;lead;GLO | market for lead concentrate;lead concentrate;GLO | treatment of lead in car shredder residue, municipal incineration;lead in car shredder residue;CH | 0 | 5% | 0% | 0% | 95% | 0% | 32.5
Metals: zinc | 30 | 50 | 100 | 0 | 0 | 100 | Sorting of waste metals | treatment of scrap steel, inert material landfill;scrap steel;Europe without Switzerland | primary zinc production from concentrate;zinc;RoW | recycling of zinc;zinc;RoW | treatment of zinc in car shredder residue, municipal incineration;zinc in car shredder residue;CH | 0 | 5% | 0% | 0% | 95% | 0% | 32.5
Metals: tin | 30 | 50 | 100 | 0 | 0 | 100 | Sorting of waste metals | treatment of scrap steel, inert material landfill;scrap steel;Europe without Switzerland | tin production;tin;RoW | recycling of tin;tin;RoW | treatment of scrap tin sheet, municipal incineration;scrap tin sheet;CH | 0 | 5% | 0% | 0% | 95% | 0% | 32.5
Mineral insulation materials: stone wool | 30 | 50 | 100 | 0 | 0 | 100 | Sorting of waste mineral wool | treatment of waste mineral wool, inert material landfill;waste mineral wool, for final disposal;Europe without Switzerland | stone wool production;stone wool;CH | recycling of stone wool;stone wool;CH | treatment of municipal solid waste, incineration;municipal solid waste;NL | 11.7 | 50% | 50% | 0% | 0% | 0% | 105
Mineral insulation materials: glass wool | 30 | 50 | 100 | 0 | 0 | 100 | Sorting of waste mineral wool | treatment of waste mineral wool, inert material landfill;waste mineral wool, for final disposal;Europe without Switzerland | glass wool mat production;glass wool mat;CH | recycling of glass wool mat;glass wool mat;CH | treatment of municipal solid waste, incineration;municipal solid waste;NL | 11.7 | 50% | 50% | 0% | 0% | 0% | 105
Non-combustible remaining waste | 30 | 50 | 100 | 0 | 0 | 100 | Sorting of waste stony fraction and inert waste | No impacts from landfill;No impacts from landfill;GLO | No replacement;No replacement;GLO | No impacts from recycling;No impacts from recycling;GLO | treatment of municipal solid waste, incineration;municipal solid waste;NL | 0 | 100% | 0% | 0% | 0% | 0% | 80
Organic insulation materials (e.g. vegetable fibres (like wood, coconut, hemp, flax), cellulose (in bulk or blankets), sheep wool, cork (in bulk or boards)) | 30 | 50 | 100 | 0 | 0 | 100 | Sorting of waste wooden product | treatment of inert waste, inert material landfill;inert waste, for final disposal;CH | wood wool production;wood wool;RER | recycling of wood wool;wood wool;RER | treatment of waste wood, untreated, municipal incineration;waste wood, untreated;CH | 18.5 | 5% | 95% | 0% | 0% | 0% | 127.5
Other stony waste (e.g. tiles, natural stone, slates, sand-lime blocks) | 30 | 50 | 100 | 0 | 0 | 100 | Sorting of waste stony fraction and inert waste | treatment of inert waste, inert material landfill;inert waste, for final disposal;CH | gravel production, crushed;gravel, crushed;CH | rock crushing;rock crushing;RER | treatment of municipal solid waste, incineration;municipal solid waste;NL | 0 | 5% | 0% | 0% | 95% | 0% | 32.5
Pallets | 30 | 50 | 100 | 0 | 0 | 100 | Sorting of waste wooden product | treatment of waste wood, untreated, sanitary landfill;waste wood;CH | wood chips production, hardwood, at sawmill;wood chips, wet, measured as dry mass;CH | No impacts from recycling;No impacts from recycling;GLO | treatment of waste wood, untreated, municipal incineration;waste wood, untreated;CH | 18.5 | 0% | 40% | 20% | 40% | 0% | 70
Paper and cardboard packaging | 30 | 50 | 100 | 0 | 0 | 100 | Sorting of waste paperboard | treatment of waste paperboard, inert material landfill;waste paperboard;CH | No replacement;No replacement;GLO | No impacts from recycling;No impacts from recycling;GLO | treatment of waste paperboard, municipal incineration;waste paperboard;CH | 15.92 | 0% | 5% | 0% | 95% | 0% | 35
Plastic films packaging | 30 | 50 | 100 | 0 | 0 | 100 | No impact sorting | treatment of inert waste, inert material landfill;inert waste, for final disposal;CH | polyvinylchloride production, suspension polymerisation;polyvinylchloride, suspension polymerised;RER | plastic flake production, consumer electronics, for recycling, by grinding/shredding, formal sector;plastic flake, consumer electronics, for recycling;IN | treatment of municipal solid waste, incineration;municipal solid waste;NL | 0 | 5% | 60% | 0% | 35% | 0% | 92.5
Polyolefins (PP, PE) (e.g. kraft paper or polyethylene (PE) vapour barrier, ducts), excluding packaging | 30 | 50 | 100 | 0 | 0 | 100 | Sorting of waste polyolefins | treatment of inert waste, inert material landfill;inert waste, for final disposal;CH | polyvinylchloride production, suspension polymerisation;polyvinylchloride, suspension polymerised;RER | plastic flake production, consumer electronics, for recycling, by grinding/shredding, formal sector;plastic flake, consumer electronics, for recycling;IN | treatment of waste polyethylene, municipal incineration;waste polyethylene;CH | 42.47 | 10% | 85% | 0% | 5% | 0% | 120
Porcelain and ceramics (e.g. toilet, bath, washbasin, tiles) | 30 | 50 | 100 | 0 | 0 | 100 | Sorting of waste stony fraction and inert waste | treatment of inert waste, inert material landfill;inert waste, for final disposal;CH | kaolin production;kaolin;RER | rock crushing;rock crushing;RER | treatment of municipal solid waste, incineration;municipal solid waste;NL | 0 | 15% | 0% | 0% | 85% | 0% | 37.5
PVC cabling (e.g. electric cables and wire insulation) | 30 | 50 | 100 | 0 | 0 | 100 | Sorting of waste PVC, flexible | treatment of waste polyvinylchloride, sanitary landfill;waste polyvinylchloride;CH | polyvinylchloride production, suspension polymerisation;polyvinylchloride, suspension polymerised;RER | plastic flake production, consumer electronics, for recycling, by grinding/shredding, formal sector;plastic flake, consumer electronics, for recycling;IN | treatment of waste polyvinylchloride, municipal incineration;waste polyvinylchloride;CH | 25.6 | 10% | 40% | 0% | 50% | 0% | 75
PVC pipes (e.g. for sewerage) | 30 | 50 | 100 | 0 | 0 | 100 | Sorting of waste PVC, rigid | treatment of waste polyvinylchloride, sanitary landfill;waste polyvinylchloride;CH | polyvinylchloride production, suspension polymerisation;polyvinylchloride, suspension polymerised;RER | plastic flake production, consumer electronics, for recycling, by grinding/shredding, formal sector;plastic flake, consumer electronics, for recycling;IN | treatment of waste polyvinylchloride, municipal incineration;waste polyvinylchloride;CH | 25.6 | 10% | 30% | 0% | 50% | 0% | 65
PVC profiles (e.g. window frames) | 30 | 50 | 100 | 0 | 0 | 100 | Sorting of waste PVC, rigid | treatment of waste polyvinylchloride, sanitary landfill;waste polyvinylchloride;CH | polyvinylchloride production, suspension polymerisation;polyvinylchloride, suspension polymerised;RER | plastic flake production, consumer electronics, for recycling, by grinding/shredding, formal sector;plastic flake, consumer electronics, for recycling;IN | treatment of waste polyvinylchloride, municipal incineration;waste polyvinylchloride;CH | 25.6 | 10% | 45% | 0% | 45% | 0% | 80
PVC sheets (e.g. PVC roofing, waterproofing membranes (like for swimming pools)) | 30 | 50 | 100 | 0 | 0 | 100 | Sorting of waste PVC, flexible | treatment of waste polyvinylchloride, sanitary landfill;waste polyvinylchloride;CH | polyvinylchloride production, suspension polymerisation;polyvinylchloride, suspension polymerised;RER | plastic flake production, consumer electronics, for recycling, by grinding/shredding, formal sector;plastic flake, consumer electronics, for recycling;IN | treatment of waste polyvinylchloride, municipal incineration;waste polyvinylchloride;CH | 25.6 | 20% | 65% | 0% | 15% | 0% | 105
Supple flooring (e.g. linoleum, fixed carpet, vinyl) | 30 | 50 | 100 | 0 | 0 | 100 | Sorting of waste combustible other | treatment of inert waste, inert material landfill;inert waste, for final disposal;CH | No replacement;No replacement;GLO | No impacts from recycling;No impacts from recycling;GLO | treatment of waste textile, soiled, municipal incineration;textile, soiled;CH | 25.6 | 0% | 95% | 0% | 5% | 0% | 125
Surface treated, solid wood (e.g. painted or varnished (like window frames, solid parquet)) | 30 | 50 | 100 | 0 | 0 | 100 | Sorting of waste wooden product | treatment of waste wood, untreated, sanitary landfill;waste wood;CH | wood chips production, hardwood, at sawmill;wood chips, wet, measured as dry mass;CH | wood chipping, industrial residual wood, stationary electric chipper;wood chipping, industrial residual wood, stationary electric chipper;RER | treatment of waste wood pole, chrome preserved, municipal incineration;waste wood pole, chrome preserved;CH | 13.99 | 0% | 85% | 0% | 15% | 0% | 115
Synthetic insulation materials (e.g. polyurethane (PUR), polyisocyanurate (PIR), extruded polystyrene (XPS), phenolic foam, expanded polystyrene (EPS)) | 30 | 50 | 100 | 0 | 0 | 100 | Sorting of waste combustible insulation | treatment of waste polyurethane, inert material landfill;waste polyurethane;CH | polystyrene foam slab production;polystyrene foam slab;RER | polystyrene foam slab production, 100% recycled;polystyrene foam slab;CH | treatment of waste polystyrene, municipal incineration;waste polystyrene;CH | 38.67 | 5% | 95% | 0% | 0% | 0% | 127.5
Untreated, uncontaminated wood (e.g. roofs, structures, formworks, auxiliary timber) | 30 | 50 | 100 | 0 | 0 | 100 | Sorting of waste wooden product | treatment of waste wood, untreated, sanitary landfill;waste wood;CH | wood chips production, hardwood, at sawmill;wood chips, wet, measured as dry mass;CH | wood chipping, industrial residual wood, stationary electric chipper;wood chipping, industrial residual wood, stationary electric chipper;RER | treatment of waste wood, untreated, municipal incineration;waste wood, untreated;CH | 13.99 | 0% | 25% | 0% | 75% | 0% | 55
Glass windows and doors H | 30 | 50 | 100 | 0 | 0 | 100 | Sorting of waste glass sheet | treatment of waste glass, inert material landfill;waste glass;CH | silica sand production;silica sand;DE | No impacts from recycling;No impacts from recycling;GLO | treatment of municipal solid waste, incineration;municipal solid waste;NL | 0.04602 | 5% | 0% | 0% | 95% | 0% | 32.5
Compsite EPS and timber | 30 | 50 | 100 | 0 | 0 | 100 | Sorting of waste wooden product, composite | treatment of inert waste, inert material landfill;inert waste, for final disposal;CH | _overhang waste;_overhang waste;GLO | _recycling of overhang;_recycling of overhang;GLO | treatment of municipal solid waste, incineration;municipal solid waste;NL | 13.99 | 5% | 30% | 0% | 65% | 0% | 32.5
KS1000 Quadcore Topdek Insulated Panel | 30 | 50 | 100 | 0 | 0 | 100 | Sorting of waste stony fraction and inert waste | treatment of inert waste, inert material landfill;inert waste, for final disposal;CH | _KS1000 Quadcore Topdek Insulated Panel waste;_KS1000 Quadcore Topdek Insulated Panel waste;RER | _recycling of KS1000 Quadcore Topdek Insulated Panel;_recycling of KS1000 Quadcore Topdek Insulated Panel;RER | treatment of municipal solid waste, incineration;municipal solid waste;NL | 0 | 5% | 0% | 0% | 95% | 0% | 70
KS1000 AWP wall | 30 | 50 | 100 | 0 | 0 | 100 | Sorting of waste stony fraction and inert waste | treatment of inert waste, inert material landfill;inert waste, for final disposal;CH | _KS1000 AWP wall waste;_KS1000 AWP wall waste;GLO | _recycling of KS1000 AWP wall;_recycling of KS1000 AWP wall;GLO | treatment of municipal solid waste, incineration;municipal solid waste;NL | 0 | 5% | 0% | 0% | 95% | 0% | 70